## Sheet1
Part Correlation(s) | Qty | Value | Brand | Manufacturer | Digikey | Description | Device
C1,C2,C6,C9,C13,C22 | 6 | 100n | Kemet | C0603C104J4RAC7867 | 399-C0603C104J4RAC7867CT-ND | 100nF Capacitor | C-EUC0603
RN2 | 1 | 1K | Bourns | CAY16-1001F4LF | CAY16-1001F4LFCT-ND | 1K Ohm Resistor | 4R-NCAY16
R1 | 1 | 10K | Bourns | CAY16-1002F4LF | CAY16-1002F4LFCT-ND | 10K Ohm Resistor | 4R-NCAY16
Z1,Z2 | 2 | CG0603MLC-05E | Bourns | CG0603MLC-05E | CG0603MLC-05ECT-ND | Bourns CG0603MLC-05E Varistor | VARISTORCN0603
RN3 | 1 | 22R | Bourns | CAY16-22R0F4LF | CAY16-22R0F4LFCT-ND | 22 Ohm Resistor | 4R-NCAY16
L,RX,TX | 3 | Yellow | Lite-On | LTST-C171KSKT | 160-1428-1-ND | Yellow LED | LEDCHIPLED_0805
ON | 1 | Green | Lite-On | LTST-C171KGKT | 160-1426-1-ND | Green LED | LEDCHIPLED_0805
C3,C4 | 2 | 22p | Kemet | C0603C220K5RAC7867 | 399-14962-1-ND | 22pF Capacitor | C-EUC0603
C5,C7,C11,C14 | 4 | 1uF | Kemet | C0603C105K4RAC7411 | 399-C0603C105K4RAC7411CT-ND | 1uF Capacitor | C-EUC0603
R1 | 1 | 1M | Bourns | CR0603-FX-1004ELF | CR0603-FX-1004ELFCT-ND | 1M Ohm Resistor | R-EU_R0603
J2,J3 | 2 | 8x1F-H8.5 | Sullis | PPPC081LFBN-RC | S7041-ND | 1x8 Pin Header | PINHD-1X8
J4 | 1 | 6x1F-H8.5 | Sullins | PPPC061LFBN-RC | S7039-ND | 1x6 Pin Header | PINHD-1X6
JP1 | 1 | 10x1F-H8.5 | Sullins | PPPC101LFBN-RC | S7043-ND | 1x10 Pin Head | PINHD-1X10
ICSP | 1 | ICSP | TE | 5-146486-3 | A128860-ND | 2x3 Pin Header | PINHD-2X3
T1 | 1 | FDN340P | UMW | FDN340P | 4518-FDN340PCT-ND | MOS FET FDN340P (semiconductor) | PMOSSOT23
Y1 | 1 | 16MHz KX-7 |  |  |  | 16MHz Quartz Crystal | CRYSTAL-3.2-2.5 | Value mentions KX-7. Specs at http://www.google.ca/url?sa=t&rct=j&q=crystal%20kx%207&source=web&cd=3&ved=0CCwQFjAC&url=http%3A%2F%2Fwww.geyer-electronic.de%2Fuploads%2Ftx_userartikelfrequenzstockfr%2FKX-7-12-88602_03.pdf&ei=a4tHUMzNGofrygHhqoCYCQ&usg=AFQjCNHi-h5jTnaJ8NgzakvAtSCD9RB0QA&cad=rja
C8,C10,C12 | 3 | 10u | Kemet | T491B106M016AT | 399-3708-1-ND | 10uF Polarized Capacitor | CPOL-EUSMCB
D2 | 1 | CD1206-S01575 | MCC | 1N4148W-TP | 1N4148WTPMSCT-ND | Diode standard 100V/150mA | DIODE-MINIMELF
U3 | 1 | LP2985-33DBVR | TI | LP2985IM5-3.3 | LP2985IM5-3.3CT-ND | LP2985-33DBVR Low Dropout Regulator | LP2985-XXDBVR33
IC1 | 1 | NCP1117ST50T3G | TI | REG1117-5 | REG1117-5-ND | NCP1117ST50T3G Low Dropout Regulator (Positive) | MC33269ST-3.3T3
L1,L2 | 2 | MH2029-300Y | Bourns | MH2029-300Y | MH2029-300YCT-ND | Bourns MH2029-300Y Ferrite Beads | MH2029-300Y
F1 | 1 | MF-MSMF050-2 500mA | Bourns | MF-MSMF050-2 | MF-MSMF050-2CT-ND | Bourns L-EUL1812 PTC Resettable Fuse | L-EUL1812 | 500mA refers to the “hold” rate, which the model has
J1 | 1 | USB MICRO | Amphenol | 10118194-0001LF | 609-4618-1-ND | Type B Micro USB Connector | MYCON2_USB-MINI-B
IC2 | 1 | LMV358MMX | TI | LMV358IDGKR | 296-13455-1-ND | LMV358MMX Operational Amplifier | LMV358IDGKR
U1* | 1 | ATMEGA32U4-XUMU | Microchip | ATMEGA32U4-MU | ATMEGA32U4-MU-ND | atmega32u4-mu MCU | ATMEGA32U4-XUMU | * Only one ever on a single board
U2* | 1 | ATMEGA32U4-XUAU | Microchip | ATMEGA32U4-AU | ATMEGA32U4-AU-ND | atmega32u4-au | ATMEGA32U4-XUAU
EXTPOWER | 1 | Not mounted |  |  |  | 2.1mm DC Connector | POWERSUPPLY_DC21MMX
R2,R3 | 2 | Not mounted |  |  |  | Resistor? | R-EU_R0402 | Don't know the resistance. Can't find on board. Could be a capacitor according to http://www.arduino.cc/cgi-bin/yabb2/YaBB.pl?num=1223532015
D1 | 1 | Not mounted |  |  |  | Diode Rectifier | DIODE-SMB | SMB refers to the mount style, but M7, whatever that means, seems only available for the SMD mounting style
RESET | 1 | TS42 | CUI | TS07-667-30-BK-160-SMT-TR |  | Tactile Switch | TS42 | Not sure what the 42 refers to. Maybe a dimension (i.e. 4.2mm)?
JP2 | 1 | OTG Header | Samtex | DW-02-07-T-S-200 | SAM15134-ND | Jumper | JP2